## Sheet1
O-DOT
RECORDING FROM MONITORING EQUIPMENT FURNISHED BY O-DOT AUGEST 3, 2011
Data from Untreated Units:
HP15 UNTREATED
| SUPPLY AIR |  | 51.8 | DEGREES | Difference
| RETURN AIR |  | 72 | DEGREES | 20.2
| DELTA "T" |  | 20.2
OUTSIDE AIR TEMP. 89.9
A/C HP 19 UNTREATED
| SUPPLY AIR |  | 54.3 | DEGREES | Difference | Delta-T
| RETURN AIR |  | 71.4 | DEGREES | 17.1 | Average: | 16.1667
| DELTA "T" |  | 17.1 SPLIT
OUTSIDE AIR 90.2
A/ HP33 UNTREATED
| SUPPLY AIR |  | 60.8 | DEGREES | Difference
| RETURN AIR |  | 72 | DEGREES | 11.2
| DELTA "T" |  | 11.2 SPLIT |  |  |  |  | Average "Delta-T"
| OUTSIDE AIR TEMP. 90.2 | [6 empty] | Improvement: | 6.9333 | Degrees
Data from Treated Units: | [8 empty] | Reference: ASHRAE Standard Correlation
| A/C HP9 | TREATED WITH MAXR100 | [7 empty] | One degree of Delta T improvement
| SUPPLY AIR |  | 48.7 | DEGREES | Difference |  |  |  |  | equals 5% impovement in
| RETURN AIR |  | 70.4 | DEGREES | 21.7 |  |  |  |  | operational energy efficiency
| DELTA "T" |  | 21.7 | SPLIT
| OUTSIDE AIR TEMP. 90.0 | [7 empty] | Therefore the O-DOT system is realizing an energy savings
averaging between 34% and 35%.
| A/C HP 10 | TREATED WITH MAXR100
| SUPPLY AIR |  | 48.6 | DEGREES | Difference | Delta-T
| RETURN AIR |  | 71.3 | DEGREES | 22.7 | Average: | 23.1
| DELTA "T" |  | 22.7 SPLIT
OUTSIDE AIR TEMP. 89.9
| A/C HP11 | TREATED WITH MAXR100
| SUPPLY AIR |  | 47.8 | DEGREES | Difference
| RETURN AIR |  | 71.6 | DEGREES | 23.8
| DELTA "T" |  | 23.8 SPLIT
OUTSIDE AIR TEMP. 86.3
| A/C HP18 | TREATED WITH MAXR100
| SUPPLY AIR |  | 46.4 | DEGREES | Difference
| RETURN AIR |  | 70.6 | DEGREES | 24.2
| DELTA "T" |  | 24.2 | SPLIT
OUTSIDE AIR TEMP. 88.6
| A/C HP6 | UNTREATED
| SUPPLY AIR |  | 72.4 | DEGREES
| RETURN AIR |  | NOT RUNNING
| DELTA "T" |  | BECAUSE OF TREATED)
OUTSIDE AIR TEMP. 90.2