## Information
Spreadsheet Dashboard Developed By Amy Sanders and Jeff King, Department of Environmental Programs, Metropolitan Washington Council of Governments
Technical Assistance provided by Colin High, Resource Systems Group
Draft Beta Test Version – June 2009
General Instructions:
Enter energy savings data into the Dashboard spreadsheet's white input cells. Click on the white input cells to choose Units to output, Region, Measure Type, Pollutant and Time Period of emissions from a dropdown menu. (Note: Measure type emissions rates only vary for Time Matched Marginal Methodology, while Regions will only vary for the Non-Baseload and System Output Average Rates).
Or, enter a user-defined emissions rate for the chosen pollutant. Refer to 'Rate Lookup' sheet to view possible input rates.
Environmental Benefits including the avoided emissions rates and avoided emissions for the chosen methodology will be displayed for the chosen pollutant in black ouput cells.
Source of Emission Factors include:
Time Matched Methodology Developed by Resource Systems Group Calculator
System-wide average and non-baseload average provided by EPA eGrid 2007 v 1.1
Emission Factors will be updated periodically.
Direct Questions/Comments to:
Jeffrey King
jking@mwcog.org
202-962-3238

## Dashboard
Dashboard
Inputs: | [7 empty] | Outputs:
| Annual Electricity Savings: |  |  |  | Electricity Savings Unit: |  |  | Avoided Emissions Rate:
| 1 |  |  |  | MWh |  |  |  | 8.09 | Pounds |  | per | MWh
| Avoided Emissions Rate Unit: | [6 empty] | Avoided Emissions:
| Pounds | [7 empty] | 8.09 | Pounds
| Rate Type: | [5 empty] | Calculations (Rates Taken from "Rate Lookup" Sheet):
| System Average | [5 empty] | Emissions Rate: |  | System Average | Rate | * | (1 kWh/1000 MWh)
| Region: |  |  |  | Measure Type: |  | Emissions: |  | System Average | Rate | * | 1 | Pounds |  | per | MWh | * | (1 kWh/1000 MWh)
(Choose for Non-Baseload and System Average Rates Only) |  |  |  | (Choose for Time Matched Marginal Rate Only)
| DC |  |  |  | Wind
Input User-Defined Emissions Rate
| Pollutant: |  |  |  | Time Period:
| Sulfer_Dioxide |  |  |  | Annual
Emission Rate Type Definitions:
The Time Matched Marginal Emissions Rate provides a more accurate estimate of a emission reductions from EERE programs and projects than the eGRID system averages because it includes seasonal emission changes and estimates average emission rates of the marginal units based on their incremental contribution to the load.
The Output System Average Emissions Rate is calculated by taking the average emission rate of all electric generating units (including all units on the grid - nuclear power plants, hydroelectric plants, other zero-emission sources and also fossil fuel-fired generation units) over a year. This methodology will understate the emission reduction benefits of EERE technologies.
The Non-Baseload Average Emissions Rate is calculated from the average emission rates of those generating units that have variable generation that follows the regional load. They do not include baseload units, such as nuclear power plants and some coal-fired units. Thus, the non-baseload emission rate is higher than the system average rate because it excludes zero-emission nuclear power units.
| Annual | Annual | Annual
Ozone Season
| Wind | N/A | N/A
PV
HVAC
Lighting
LED
Generic
|  | N/A | DC | DC
|  |  | Maryland | Maryland
|  |  | Virginia | Virginia
|  |  | RFC | RFC
|  |  | SERC | SERC
|  |  | RFC East | RFC East
|  |  | SRVC | SRVC
Calculations (Rates Taken from "Rate Lookup" Sheet):
| TRUE | [5 empty] | Emissions Rate: |  | System Average | Rate |  | * | (1 kWh/1000 MWh)
[7 empty] | Emissions: |  | System Average | Rate |  | * | 1 | Pounds |  | per | MWh | * | (1 kWh/1000 MWh)

## Rate Lookup
Time Matched Marginal Rates:
| NOx: Ozone Season |  |  |  | Daily Nox: Ozone Season
| Type | Tons/kWh | Metric Tons/kWh | Pounds/kWh |  | Emission Rate with days, type included | Emission Rate with weight unit included | Emission Rate with weight unit, MWh/kWh unit included | Total Emissions, with # of kWh/Mwh included
| Wind | 1.3853e-06 | 1.2567e-06 | 0.0027705 | TMM | 1.3853e-06 | - |  |  |  | UNIT CONVERSIONS:
| PV | 1.3207e-06 | 1.1981e-06 | 0.0026413 | Tons/kWh | - | 0 | 0.0027705 | - |  | Kilowatt hours (kWh) | 1
| HVAC | 1.3457e-06 | 1.2208e-06 | 0.0026915 | Metric Tons/MWh | - | 0 | 2.7705 | - |  | Megawatt hours (MWh) | 1000
| Lighting | 1.3397e-06 | 1.2153e-06 | 0.0026794 | Lbs. | - | 0.0027705 | - | -
| LED | 1.3734e-06 | 1.246e-06 | 0.0027469 | Actual | - | 0.0027705 | 2.7705 | 2.7705 |  | Tons | 1
| Generic | 1.353e-06 | 1.2274e-06 | 0.0027059 | [6 empty] | Metric Tons | 1.1023
[6 empty] | Emission Rate with days, type included | Emission Rate with weight unit included | Emission Rate with weight unit, MWh/kWh unit included | Total Emissions, with # of kWh/Mwh included |  | Pounds | 2000
| Annual NOx: |  |  |  | Optional Input Rate | 0 | - | - | -
| Type | Tons/kWh | Metric Tons/kWh | Pounds/kWh | Tons/kWh | - | 0 | 0 | - |  | Days per Ozone Season | 153
| Wind | 1.463e-06 | 1.3273e-06 | 0.0029261 | Metric Tons/MWh | - | 0 | 0 | -
| PV | 1.4083e-06 | 1.2776e-06 | 0.0028167 | Lbs. | - | 0 | - | -
| HVAC | 1.4091e-06 | 1.2783e-06 | 0.0028181 | Actual | - | 0 | 0 | 0
| Lighting | 1.4208e-06 | 1.2889e-06 | 0.0028415 | [5 empty] | Sample Calculation Using Time Matched Marginal Rates:
| LED | 1.4566e-06 | 1.3214e-06 | 0.0029131 | [6 empty] | Inputs:
| Generic | 1.4316e-06 | 1.2987e-06 | 0.0028631 | [6 empty] | 12,000 MWh
Tons
| Annual CO2: | [9 empty] | Wind
| Type | Tons/kWh | Metric Tons/kWh | Pounds/kWh | [6 empty] | SO2
| Wind | 0.00095856 | 0.00086959 | 1.9171 | [6 empty] | Outputs:
| PV | 0.00092659 | 0.00084059 | 1.8532 | [6 empty] | (0.00000762 Tons/kWh SO2) * (1 kWh/1000MWh) = 0.00192571 Tons SO2/MWh
| HVAC | 0.00093035 | 0.000844 | 1.8607 | [6 empty] | (12,000 MWh) * (1 kWh/1000MWh) * (0.00000762 Tons/kWh SO2) = 23.1084 Tons SO2
| Lighting | 0.00093459 | 0.00084784 | 1.8692
| LED | 0.000952 | 0.00086364 | 1.904
| Generic | 0.00094042 | 0.00085313 | 1.8808
Annual SO2:
| Type | Tons/kWh | Metric Tons/kWh | Pounds/kWh | Daily Nox: Annual
| Wind | 7.6203e-06 | 6.913e-06 | 0.015241 |  | Emission Rate with days, type included | Emission Rate with weight unit included | Emission Rate with weight unit, MWh/kWh unit included | Total Emissions, with # of kWh/Mwh included
| PV | 6.6721e-06 | 6.0529e-06 | 0.013344 | TMM | 1.463e-06 | - | - | -
| HVAC | 6.741e-06 | 6.1153e-06 | 0.013482 | Tons/kWh | - | 0 | 0.0029261 | -
| Lighting | 6.9164e-06 | 6.2744e-06 | 0.013833 | Metric Tons/MWh | - | 0 | 2.9261 | -
| LED | 7.3926e-06 | 6.7064e-06 | 0.014785 | Lbs. | - | 0.0029261 | - | -
| Generic | 7.0685e-06 | 6.4124e-06 | 0.014137 | Actual | - | 0.0029261 | 2.9261 | 2.9261
Output System Average Rates: | [5 empty] | Emission Rate with days, type included | Emission Rate with weight unit included | Emission Rate with weight unit, MWh/kWh unit included | Total Emissions, with # of kWh/Mwh included
| NOx: Ozone Season |  |  |  | Optional Input Rate | 0 | - | - | -
| Region | Tons/kWh | Metric Tons/kWh | Pounds/kWh | Tons/kWh | - | 0 | 0 | - | Sample Calculation Using Average Rates:
| DC | 1.7232e-06 | 1.5633e-06 | 0.0034464 | Metric Tons/MWh | - | 0 | 0 | - |  | Inputs:
| Maryland | 9.2005e-07 | 8.3466e-07 | 0.0018401 | Lbs. | - | 0 | - | - |  | 8,000 kWh
| Virginia | 6.3645e-07 | 5.7738e-07 | 0.0012729 | Actual | - | 0 | 0 | 0 |  | Metric Tons
| RFC | 7.09e-07 | 6.4319e-07 | 0.001418 | [6 empty] | DC
| SERC | 6.5135e-07 | 5.9089e-07 | 0.0013027 | [6 empty] | CO2
| RFC East | 5.8535e-07 | 5.3102e-07 | 0.0011707 | [6 empty] | Outputs:
| SRVC | 4.836e-07 | 4.3871e-07 | 0.0009672 | [6 empty] | Avoided Emissions Rate (from Table) = 0.00110327 Metric Tons CO2/kWh
Avoided Emissions = (8,000 kWh) * (0.00110327 Metric Tons/kWh CO2) = 8.82618 Metric Tons CO2
Annual NOx:
| Region | Tons/kWh | Metric Tons/kWh | Pounds/kWh
| DC | 1.8269e-06 | 1.6573e-06 | 0.0036538
| Maryland | 1.2311e-06 | 1.1168e-06 | 0.0024622
| Virginia | 8.945e-07 | 8.1148e-07 | 0.001789
| RFC | 1.144e-06 | 1.0378e-06 | 0.002288
| SERC | 9.631e-07 | 8.7371e-07 | 0.0019262
| RFC East | 8.1535e-07 | 7.3967e-07 | 0.0016307
| SRVC | 8.0265e-07 | 7.2815e-07 | 0.0016053
Annual CO2:
| Region | Tons/kWh | Metric Tons/kWh | Pounds/kWh
| DC | 0.0012162 | 0.0011033 | 2.4323 | Daily CO2: Annual
| Maryland | 0.00067614 | 0.00061338 | 1.3523 |  | Emission Rate with days, type included | Emission Rate with weight unit included | Emission Rate with weight unit, MWh/kWh unit included | Total Emissions, with # of kWh/Mwh included
| Virginia | 0.00059802 | 0.00054252 | 1.196 | TMM | 0.00095856 | - | - | -
| RFC | 0.0007136 | 0.00064737 | 1.4272 | Tons/kWh | - | 0 | 1.9171 | -
| SERC | 0.00068443 | 0.0006209 | 1.3689 | Metric Tons/MWh | - | 0 | 1917.1196 | -
| RFC East | 0.00056953 | 0.00051667 | 1.1391 | Lbs. | - | 1.9171 | - | -
| SRVC | 0.00056744 | 0.00051477 | 1.1349 | Actual | - | 1.9171 | 1917.1196 | 1917.1196
| Annual SO2: |  |  |  |  | Emission Rate with days, type included | Emission Rate with weight unit included | Emission Rate with weight unit, MWh/kWh unit included | Total Emissions, with # of kWh/Mwh included
| Region | Tons/kWh | Metric Tons/kWh | Pounds/kWh | Optional Input Rate | 0 | - | - | -
| DC | 4.045e-06 | 3.6696e-06 | 0.00809 | Tons/kWh | - | 0 | 0 | -
| Maryland | 5.4687e-06 | 4.9612e-06 | 0.010937 | Metric Tons/MWh | - | 0 | 0 | -
| Virginia | 2.8817e-06 | 2.6143e-06 | 0.0057635 | Lbs. | - | 0 | - | -
| RFC | 4.4923e-06 | 4.0753e-06 | 0.0089846 | Actual | - | 0 | 0 | 0
| SERC | 3.1221e-06 | 2.8324e-06 | 0.0062443
| RFC East | 3.8959e-06 | 3.5343e-06 | 0.0077918
| SRVC | 2.9429e-06 | 2.6698e-06 | 0.0058858
Non-Baseload Average Rates:
NOx: Ozone Season
| Region | Tons/kWh | Metric Tons/kWh | Pounds/kWh
| DC | 1.7232e-06 | 1.5633e-06 | 0.0034464
| Maryland | 1.6275e-06 | 1.4765e-06 | 0.0032551
| Virginia | 8.098e-07 | 7.3464e-07 | 0.0016196
| RFC | 1.1572e-06 | 1.0498e-06 | 0.0023145
| SERC | 9.678e-07 | 8.7797e-07 | 0.0019356
| RFC East | 1.1473e-06 | 1.0408e-06 | 0.0022945
| SRVC | 9.125e-07 | 8.2781e-07 | 0.001825
Annual NOx:
| Region | Tons/kWh | Metric Tons/kWh | Pounds/kWh | Daily Sox: Annual
| DC | 1.8179e-06 | 1.6492e-06 | 0.0036358 |  | Emission Rate with days, type included | Emission Rate with weight unit included | Emission Rate with weight unit, MWh/kWh unit included | Total Emissions, with # of kWh/Mwh included
| Maryland | 1.8761e-06 | 1.702e-06 | 0.0037522 | TMM | 7.6203e-06 | - | - | -
| Virginia | 1.1528e-06 | 1.0458e-06 | 0.0023057 | Tons/kWh | - | 0 | 0.015241 | -
| RFC | 1.5294e-06 | 1.3874e-06 | 0.0030587 | Metric Tons/MWh | - | 0 | 15.2406 | -
| SERC | 1.2922e-06 | 1.1723e-06 | 0.0025845 | Lbs. | - | 0.015241 | - | -
| RFC East | 1.384e-06 | 1.2556e-06 | 0.0027681 | Actual | - | 0.015241 | 15.2406 | 15.2406
| SRVC | 1.2439e-06 | 1.1285e-06 | 0.0024879
[6 empty] | Emission Rate with days, type included | Emission Rate with weight unit included | Emission Rate with weight unit, MWh/kWh unit included | Total Emissions, with # of kWh/Mwh included
| Annual CO2: |  |  |  | Optional Input Rate | 0 | - | - | -
| Region | Tons/kWh | Metric Tons/kWh | Pounds/kWh | Tons/kWh | - | 0 | 0 | -
| DC | 0.0012162 | 0.0011033 | 2.4323 | Metric Tons/MWh | - | 0 | 0 | -
| Maryland | 0.00098226 | 0.00089109 | 1.9645 | Lbs. | - | 0 | - | -
| Virginia | 0.00080621 | 0.00073138 | 1.6124 | Actual | - | 0 | 0 | 0
| RFC | 0.00094146 | 0.00085407 | 1.8829
| SERC | 0.0008634 | 0.00078327 | 1.7268
| RFC East | 0.00089525 | 0.00081216 | 1.7905
| SRVC | 0.00089064 | 0.00080798 | 1.7813
| Annual SO2: |  |  |  | UNIT CONVERSIONS:
| Region | Tons/kWh | Metric Tons/kWh | Pounds/kWh | MWh | 1000
| DC | 4.045e-06 | 3.6696e-06 | 0.00809 | kWh | 1
| Maryland | 8.5946e-06 | 7.7969e-06 | 0.017189
| Virginia | 4.3842e-06 | 3.9773e-06 | 0.0087684 | Metric Tons | 1.1023
| RFC | 6.045e-06 | 5.484e-06 | 0.01209 | Tons | 1
| SERC | 4.0057e-06 | 3.6339e-06 | 0.0080114 | Pounds | 2000
| RFC East | 5.2628e-06 | 4.7743e-06 | 0.010526
| SRVC | 4.6657e-06 | 4.2327e-06 | 0.0093314

## Output Sys. Avg. Rates
Region/State: | Pollutant: | Season/Year? | Given Rate (lb/MWh): | Converted Rate (tons/kWh):
DC | NOx | Ozone Season | 3.4464 | 1.7232e-06 |  | Emission Rate with days, type included | Emission Rate with weight unit included | Emission Rate with weight unit, MWh/kWh unit included | Total Emissions, with # of kWh/Mwh included
[5 empty] | Output System Average | 1.7232e-06 | - | - | - |  |  | UNIT CONVERSIONS:
[5 empty] | Tons/kWh | - | 0 | 0.0034464 | - |  |  | MWh | 1000
[5 empty] | Metric Tons/MWh | - | 0 | 3.4464 | - |  |  | kWh | 1
[5 empty] | Lbs. | - | 0.0034464 | - | -
[5 empty] | Actual | - | 0.0034464 | 3.4464 | 3.4464 |  |  | Metric Tons | 1.1023
[12 empty] | Tons | 1
| NOx | Annual | 3.6538 | 1.8269e-06 |  | Emission Rate with days, type included | Emission Rate with weight unit included | Emission Rate with weight unit, MWh/kWh unit included | Total Emissions, with # of kWh/Mwh included |  |  | Pounds | 2000
[5 empty] | Output System Average | 1.8269e-06 | - | - | -
[5 empty] | Tons/kWh | - | 0 | 0.0036538 | -
[5 empty] | Metric Tons/MWh | - | 0 | 3.6538 | -
[5 empty] | Lbs. | - | 0.0036538 | - | -
[5 empty] | Actual | - | 0.0036538 | 3.6538 | 3.6538
| CO2 | Annual | 2432.3 | 0.0012162 |  | Emission Rate with days, type included | Emission Rate with weight unit included | Emission Rate with weight unit, MWh/kWh unit included | Total Emissions, with # of kWh/Mwh included
[5 empty] | Output System Average | 0.0012162 | - | - | -
[5 empty] | Tons/kWh | - | 0 | 2.4323 | -
[5 empty] | Metric Tons/MWh | - | 0 | 2432.3 | -
[5 empty] | Lbs. | - | 2.4323 | - | -
[5 empty] | Actual | - | 2.4323 | 2432.3 | 2432.3
| SO2 | Annual | 8.09 | 4.045e-06 |  | Emission Rate with days, type included | Emission Rate with weight unit included | Emission Rate with weight unit, MWh/kWh unit included | Total Emissions, with # of kWh/Mwh included
[5 empty] | Output System Average | 4.045e-06 | - | - | -
[5 empty] | Tons/kWh | - | 0 | 0.00809 | -
[5 empty] | Metric Tons/MWh | - | 0 | 8.09 | -
[5 empty] | Lbs. | - | 0.00809 | - | -
[5 empty] | Actual | - | 0.00809 | 8.09 | 8.09
MD | NOx | Ozone Season | 1.8401 | 9.2005e-07
[6 empty] | Emission Rate with days, type included | Emission Rate with weight unit included | Emission Rate with weight unit, MWh/kWh unit included | Total Emissions, with # of kWh/Mwh included
[5 empty] | Output System Average | 9.2005e-07 | - | - | -
[5 empty] | Tons/kWh | - | 0 | 0.0018401 | -
[5 empty] | Metric Tons/MWh | - | 0 | 1.8401 | -
[5 empty] | Lbs. | - | 0.0018401 | - | -
[5 empty] | Actual | - | 0.0018401 | 1.8401 | 1.8401
| NOx | Annual | 2.4622 | 1.2311e-06
[6 empty] | Emission Rate with days, type included | Emission Rate with weight unit included | Emission Rate with weight unit, MWh/kWh unit included | Total Emissions, with # of kWh/Mwh included
[5 empty] | Output System Average | 1.2311e-06 | - | - | -
[5 empty] | Tons/kWh | - | 0 | 0.0024622 | -
[5 empty] | Metric Tons/MWh | - | 0 | 2.4622 | -
[5 empty] | Lbs. | - | 0.0024622 | - | -
[5 empty] | Actual | - | 0.0024622 | 2.4622 | 2.4622
| CO2 | Annual | 1352.27 | 0.00067614
[6 empty] | Emission Rate with days, type included | Emission Rate with weight unit included | Emission Rate with weight unit, MWh/kWh unit included | Total Emissions, with # of kWh/Mwh included
[5 empty] | Output System Average | 0.00067614 | - | - | -
[5 empty] | Tons/kWh | - | 0 | 1.3523 | -
[5 empty] | Metric Tons/MWh | - | 0 | 1352.27 | -
[5 empty] | Lbs. | - | 1.3523 | - | -
[5 empty] | Actual | - | 1.3523 | 1352.27 | 1352.27
| SO2 | Annual | 10.9375 | 5.4687e-06
[6 empty] | Emission Rate with days, type included | Emission Rate with weight unit included | Emission Rate with weight unit, MWh/kWh unit included | Total Emissions, with # of kWh/Mwh included
[5 empty] | Output System Average | 5.4687e-06 | - | - | -
[5 empty] | Tons/kWh | - | 0 | 0.010937 | -
[5 empty] | Metric Tons/MWh | - | 0 | 10.9375 | -
[5 empty] | Lbs. | - | 0.010937 | - | -
[5 empty] | Actual | - | 0.010937 | 10.9375 | 10.9375
VA | NOx | Ozone Season | 1.2729 | 6.3645e-07
[6 empty] | Emission Rate with days, type included | Emission Rate with weight unit included | Emission Rate with weight unit, MWh/kWh unit included | Total Emissions, with # of kWh/Mwh included
[5 empty] | Output System Average | 6.3645e-07 | - | - | -
[5 empty] | Tons/kWh | - | 0 | 0.0012729 | -
[5 empty] | Metric Tons/MWh | - | 0 | 1.2729 | -
[5 empty] | Lbs. | - | 0.0012729 | - | -
[5 empty] | Actual | - | 0.0012729 | 1.2729 | 1.2729
| NOx | Annual | 1.789 | 8.945e-07
[6 empty] | Emission Rate with days, type included | Emission Rate with weight unit included | Emission Rate with weight unit, MWh/kWh unit included | Total Emissions, with # of kWh/Mwh included
[5 empty] | Output System Average | 8.945e-07 | - | - | -
[5 empty] | Tons/kWh | - | 0 | 0.001789 | -
[5 empty] | Metric Tons/MWh | - | 0 | 1.789 | -
[5 empty] | Lbs. | - | 0.001789 | - | -
[5 empty] | Actual | - | 0.001789 | 1.789 | 1.789
| CO2 | Annual | 1196.05 | 0.00059802
[6 empty] | Emission Rate with days, type included | Emission Rate with weight unit included | Emission Rate with weight unit, MWh/kWh unit included | Total Emissions, with # of kWh/Mwh included
[5 empty] | Output System Average | 0.00059802 | - | - | -
[5 empty] | Tons/kWh | - | 0 | 1.196 | -
[5 empty] | Metric Tons/MWh | - | 0 | 1196.05 | -
[5 empty] | Lbs. | - | 1.196 | - | -
[5 empty] | Actual | - | 1.196 | 1196.05 | 1196.05
| SO2 | Annual | 5.7635 | 2.8817e-06
[6 empty] | Emission Rate with days, type included | Emission Rate with weight unit included | Emission Rate with weight unit, MWh/kWh unit included | Total Emissions, with # of kWh/Mwh included
[5 empty] | Output System Average | 2.8817e-06 | - | - | -
[5 empty] | Tons/kWh | - | 0 | 0.0057635 | -
[5 empty] | Metric Tons/MWh | - | 0 | 5.7635 | -
[5 empty] | Lbs. | - | 0.0057635 | - | -
[5 empty] | Actual | - | 0.0057635 | 5.7635 | 5.7635
RFC | NOx | Ozone Season | 1.418 | 7.09e-07
[6 empty] | Emission Rate with days, type included | Emission Rate with weight unit included | Emission Rate with weight unit, MWh/kWh unit included | Total Emissions, with # of kWh/Mwh included
[5 empty] | Output System Average | 7.09e-07 | - | - | -
[5 empty] | Tons/kWh | - | 0 | 0.001418 | -
[5 empty] | Metric Tons/MWh | - | 0 | 1.418 | -
[5 empty] | Lbs. | - | 0.001418 | - | -
[5 empty] | Actual | - | 0.001418 | 1.418 | 1.418
| NOx | Annual | 2.288 | 1.144e-06
[6 empty] | Emission Rate with days, type included | Emission Rate with weight unit included | Emission Rate with weight unit, MWh/kWh unit included | Total Emissions, with # of kWh/Mwh included
[5 empty] | Output System Average | 1.144e-06 | - | - | -
[5 empty] | Tons/kWh | - | 0 | 0.002288 | -
[5 empty] | Metric Tons/MWh | - | 0 | 2.288 | -
[5 empty] | Lbs. | - | 0.002288 | - | -
[5 empty] | Actual | - | 0.002288 | 2.288 | 2.288
| CO2 | Annual | 1427.21 | 0.0007136
[6 empty] | Emission Rate with days, type included | Emission Rate with weight unit included | Emission Rate with weight unit, MWh/kWh unit included | Total Emissions, with # of kWh/Mwh included
[5 empty] | Output System Average | 0.0007136 | - | - | -
[5 empty] | Tons/kWh | - | 0 | 1.4272 | -
[5 empty] | Metric Tons/MWh | - | 0 | 1427.21 | -
[5 empty] | Lbs. | - | 1.4272 | - | -
[5 empty] | Actual | - | 1.4272 | 1427.21 | 1427.21
| SO2 | Annual | 8.9846 | 4.4923e-06
[6 empty] | Emission Rate with days, type included | Emission Rate with weight unit included | Emission Rate with weight unit, MWh/kWh unit included | Total Emissions, with # of kWh/Mwh included
[5 empty] | Output System Average | 4.4923e-06 | - | - | -
[5 empty] | Tons/kWh | - | 0 | 0.0089846 | -
[5 empty] | Metric Tons/MWh | - | 0 | 8.9846 | -
[5 empty] | Lbs. | - | 0.0089846 | - | -
[5 empty] | Actual | - | 0.0089846 | 8.9846 | 8.9846
SERC | NOx | Ozone Season | 1.3027 | 6.5135e-07
[6 empty] | Emission Rate with days, type included | Emission Rate with weight unit included | Emission Rate with weight unit, MWh/kWh unit included | Total Emissions, with # of kWh/Mwh included
[5 empty] | Output System Average | 6.5135e-07 | - | - | -
[5 empty] | Tons/kWh | - | 0 | 0.0013027 | -
[5 empty] | Metric Tons/MWh | - | 0 | 1.3027 | -
[5 empty] | Lbs. | - | 0.0013027 | - | -
[5 empty] | Actual | - | 0.0013027 | 1.3027 | 1.3027
| NOx | Annual | 1.9262 | 9.631e-07
[6 empty] | Emission Rate with days, type included | Emission Rate with weight unit included | Emission Rate with weight unit, MWh/kWh unit included | Total Emissions, with # of kWh/Mwh included
[5 empty] | Output System Average | 9.631e-07 | - | - | - | UNIT CONVERSIONS:
[5 empty] | Tons/kWh | - | 0 | 0.0019262 | - | MWh | 1000
[5 empty] | Metric Tons/MWh | - | 0 | 1.9262 | - | kWh | 1
[5 empty] | Lbs. | - | 0.0019262 | - | -
[5 empty] | Actual | - | 0.0019262 | 1.9262 | 1.9262 | Metric Tons | 1.1023
| CO2 | Annual | 1368.85 | 0.00068443 | [5 empty] | Tons | 1
[6 empty] | Emission Rate with days, type included | Emission Rate with weight unit included | Emission Rate with weight unit, MWh/kWh unit included | Total Emissions, with # of kWh/Mwh included | Pounds | 2000
[5 empty] | Output System Average | 0.00068443 | - | - | -
[5 empty] | Tons/kWh | - | 0 | 1.3689 | -
[5 empty] | Metric Tons/MWh | - | 0 | 1368.85 | -
[5 empty] | Lbs. | - | 1.3689 | - | -
[5 empty] | Actual | - | 1.3689 | 1368.85 | 1368.85
| SO2 | Annual | 6.2443 | 3.1221e-06
[6 empty] | Emission Rate with days, type included | Emission Rate with weight unit included | Emission Rate with weight unit, MWh/kWh unit included | Total Emissions, with # of kWh/Mwh included
[5 empty] | Output System Average | 3.1221e-06 | - | - | -
[5 empty] | Tons/kWh | - | 0 | 0.0062443 | -
[5 empty] | Metric Tons/MWh | - | 0 | 6.2443 | -
[5 empty] | Lbs. | - | 0.0062443 | - | -
[5 empty] | Actual | - | 0.0062443 | 6.2443 | 6.2443
RFC East | NOx | Ozone Season | 1.1707 | 5.8535e-07
[6 empty] | Emission Rate with days, type included | Emission Rate with weight unit included | Emission Rate with weight unit, MWh/kWh unit included | Total Emissions, with # of kWh/Mwh included
[5 empty] | Output System Average | 5.8535e-07 | - | - | -
[5 empty] | Tons/kWh | - | 0 | 0.0011707 | -
[5 empty] | Metric Tons/MWh | - | 0 | 1.1707 | -
[5 empty] | Lbs. | - | 0.0011707 | - | -
[5 empty] | Actual | - | 0.0011707 | 1.1707 | 1.1707
| NOx | Annual | 1.6307 | 8.1535e-07
[6 empty] | Emission Rate with days, type included | Emission Rate with weight unit included | Emission Rate with weight unit, MWh/kWh unit included | Total Emissions, with # of kWh/Mwh included
[5 empty] | Output System Average | 8.1535e-07 | - | - | -
[5 empty] | Tons/kWh | - | 0 | 0.0016307 | -
[5 empty] | Metric Tons/MWh | - | 0 | 1.6307 | -
[5 empty] | Lbs. | - | 0.0016307 | - | -
[5 empty] | Actual | - | 0.0016307 | 1.6307 | 1.6307
| CO2 | Annual | 1139.07 | 0.00056953
[6 empty] | Emission Rate with days, type included | Emission Rate with weight unit included | Emission Rate with weight unit, MWh/kWh unit included | Total Emissions, with # of kWh/Mwh included
[5 empty] | Output System Average | 0.00056953 | - | - | -
[5 empty] | Tons/kWh | - | 0 | 1.1391 | -
[5 empty] | Metric Tons/MWh | - | 0 | 1139.07 | -
[5 empty] | Lbs. | - | 1.1391 | - | -
[5 empty] | Actual | - | 1.1391 | 1139.07 | 1139.07
| SO2 | Annual | 7.7918 | 3.8959e-06
[6 empty] | Emission Rate with days, type included | Emission Rate with weight unit included | Emission Rate with weight unit, MWh/kWh unit included | Total Emissions, with # of kWh/Mwh included
[5 empty] | Output System Average | 3.8959e-06 | - | - | -
[5 empty] | Tons/kWh | - | 0 | 0.0077918 | -
[5 empty] | Metric Tons/MWh | - | 0 | 7.7918 | -
[5 empty] | Lbs. | - | 0.0077918 | - | -
[5 empty] | Actual | - | 0.0077918 | 7.7918 | 7.7918
SRVC | NOx | Ozone Season | 0.9672 | 4.836e-07
[6 empty] | Emission Rate with days, type included | Emission Rate with weight unit included | Emission Rate with weight unit, MWh/kWh unit included | Total Emissions, with # of kWh/Mwh included
[5 empty] | Output System Average | 4.836e-07 | - | - | -
[5 empty] | Tons/kWh | - | 0 | 0.0009672 | -
[5 empty] | Metric Tons/MWh | - | 0 | 0.9672 | -
[5 empty] | Lbs. | - | 0.0009672 | - | -
[5 empty] | Actual | - | 0.0009672 | 0.9672 | 0.9672
| NOx | Annual | 1.6053 | 8.0265e-07
[6 empty] | Emission Rate with days, type included | Emission Rate with weight unit included | Emission Rate with weight unit, MWh/kWh unit included | Total Emissions, with # of kWh/Mwh included
[5 empty] | Output System Average | 8.0265e-07 | - | - | -
[5 empty] | Tons/kWh | - | 0 | 0.0016053 | -
[5 empty] | Metric Tons/MWh | - | 0 | 1.6053 | -
[5 empty] | Lbs. | - | 0.0016053 | - | -
[5 empty] | Actual | - | 0.0016053 | 1.6053 | 1.6053
| CO2 | Annual | 1134.88 | 0.00056744
[6 empty] | Emission Rate with days, type included | Emission Rate with weight unit included | Emission Rate with weight unit, MWh/kWh unit included | Total Emissions, with # of kWh/Mwh included
[5 empty] | Output System Average | 0.00056744 | - | - | -
[5 empty] | Tons/kWh | - | 0 | 1.1349 | -
[5 empty] | Metric Tons/MWh | - | 0 | 1134.88 | -
[5 empty] | Lbs. | - | 1.1349 | - | -
[5 empty] | Actual | - | 1.1349 | 1134.88 | 1134.88
| SO2 | Annual | 5.8858 | 2.9429e-06
[6 empty] | Emission Rate with days, type included | Emission Rate with weight unit included | Emission Rate with weight unit, MWh/kWh unit included | Total Emissions, with # of kWh/Mwh included
[5 empty] | Output System Average | 2.9429e-06 | - | - | -
[5 empty] | Tons/kWh | - | 0 | 0.0058858 | -
[5 empty] | Metric Tons/MWh | - | 0 | 5.8858 | -
[5 empty] | Lbs. | - | 0.0058858 | - | -
[5 empty] | Actual | - | 0.0058858 | 5.8858 | 5.8858

## Non-Baseload Output Rates
Region/State: | Pollutant: | Season/Year? | Given Rate (lb/MWh): | Converted Rate (tons/kWh):
DC | NOx | Ozone Season | 3.4464 | 1.7232e-06 |  | Emission Rate with days, type included | Emission Rate with weight unit included | Emission Rate with weight unit, MWh/kWh unit included | Total Emissions, with # of kWh/Mwh included
[5 empty] | Non-baseload Rates | 1.7232e-06 | - | - | -
[5 empty] | Tons/kWh | - | 0 | 0.0034464 | -
[5 empty] | Metric Tons/MWh | - | 0 | 3.4464 | -
[5 empty] | Lbs. | - | 0.0034464 | - | -
[5 empty] | Actual | - | 0.0034464 | 3.4464 | 3.4464
| NOx | Annual | 3.6358 | 1.8179e-06 |  | Emission Rate with days, type included | Emission Rate with weight unit included | Emission Rate with weight unit, MWh/kWh unit included | Total Emissions, with # of kWh/Mwh included
[5 empty] | Non-baseload Rates | 1.8179e-06 | - | - | -
[5 empty] | Tons/kWh | - | 0 | 0.0036358 | -
[5 empty] | Metric Tons/MWh | - | 0 | 3.6358 | -
[5 empty] | Lbs. | - | 0.0036358 | - | -
[5 empty] | Actual | - | 0.0036358 | 3.6358 | 3.6358
| CO2 | Annual | 2432.3015 | 0.0012162 |  | Emission Rate with days, type included | Emission Rate with weight unit included | Emission Rate with weight unit, MWh/kWh unit included | Total Emissions, with # of kWh/Mwh included
[5 empty] | Non-baseload Rates | 0.0012162 | - | - | -
[5 empty] | Tons/kWh | - | 0 | 2.4323 | -
[5 empty] | Metric Tons/MWh | - | 0 | 2432.3015 | -
[5 empty] | Lbs. | - | 2.4323 | - | -
[5 empty] | Actual | - | 2.4323 | 2432.3015 | 2432.3015
| SO2 | Annual | 8.09 | 4.045e-06 |  | Emission Rate with days, type included | Emission Rate with weight unit included | Emission Rate with weight unit, MWh/kWh unit included | Total Emissions, with # of kWh/Mwh included
[5 empty] | Non-baseload Rates | 4.045e-06 | - | - | -
[5 empty] | Tons/kWh | - | 0 | 0.00809 | -
[5 empty] | Metric Tons/MWh | - | 0 | 8.09 | -
[5 empty] | Lbs. | - | 0.00809 | - | -
[5 empty] | Actual | - | 0.00809 | 8.09 | 8.09
MD | NOx | Ozone Season | 3.2551 | 1.6275e-06
[6 empty] | Emission Rate with days, type included | Emission Rate with weight unit included | Emission Rate with weight unit, MWh/kWh unit included | Total Emissions, with # of kWh/Mwh included
[5 empty] | Output System Average | 1.6275e-06 | - | - | -
[5 empty] | Tons/kWh | - | 0 | 0.0032551 | -
[5 empty] | Metric Tons/MWh | - | 0 | 3.2551 | -
[5 empty] | Lbs. | - | 0.0032551 | - | -
[5 empty] | Actual | - | 0.0032551 | 3.2551 | 3.2551
| NOx | Annual | 3.7522 | 1.8761e-06
[6 empty] | Emission Rate with days, type included | Emission Rate with weight unit included | Emission Rate with weight unit, MWh/kWh unit included | Total Emissions, with # of kWh/Mwh included
[5 empty] | Non-baseload Rates | 1.8761e-06 | - | - | -
[5 empty] | Tons/kWh | - | 0 | 0.0037522 | -
[5 empty] | Metric Tons/MWh | - | 0 | 3.7522 | -
[5 empty] | Lbs. | - | 0.0037522 | - | -
[5 empty] | Actual | - | 0.0037522 | 3.7522 | 3.7522
| CO2 | Annual | 1964.52 | 0.00098226
[6 empty] | Emission Rate with days, type included | Emission Rate with weight unit included | Emission Rate with weight unit, MWh/kWh unit included | Total Emissions, with # of kWh/Mwh included
[5 empty] | Non-baseload Rates | 0.00098226 | - | - | -
[5 empty] | Tons/kWh | - | 0 | 1.9645 | -
[5 empty] | Metric Tons/MWh | - | 0 | 1964.52 | -
[5 empty] | Lbs. | - | 1.9645 | - | -
[5 empty] | Actual | - | 1.9645 | 1964.52 | 1964.52
| SO2 | Annual | 17.1892 | 8.5946e-06
[6 empty] | Emission Rate with days, type included | Emission Rate with weight unit included | Emission Rate with weight unit, MWh/kWh unit included | Total Emissions, with # of kWh/Mwh included
[5 empty] | Non-baseload Rates | 8.5946e-06 | - | - | -
[5 empty] | Tons/kWh | - | 0 | 0.017189 | -
[5 empty] | Metric Tons/MWh | - | 0 | 17.1892 | -
[5 empty] | Lbs. | - | 0.017189 | - | -
[5 empty] | Actual | - | 0.017189 | 17.1892 | 17.1892
VA | NOx | Ozone Season | 1.6196 | 8.098e-07
[6 empty] | Emission Rate with days, type included | Emission Rate with weight unit included | Emission Rate with weight unit, MWh/kWh unit included | Total Emissions, with # of kWh/Mwh included
[5 empty] | Non-baseload Rates | 8.098e-07 | - | - | -
[5 empty] | Tons/kWh | - | 0 | 0.0016196 | -
[5 empty] | Metric Tons/MWh | - | 0 | 1.6196 | -
[5 empty] | Lbs. | - | 0.0016196 | - | -
[5 empty] | Actual | - | 0.0016196 | 1.6196 | 1.6196
| NOx | Annual | 2.3057 | 1.1528e-06
[6 empty] | Emission Rate with days, type included | Emission Rate with weight unit included | Emission Rate with weight unit, MWh/kWh unit included | Total Emissions, with # of kWh/Mwh included
[5 empty] | Non-baseload Rates | 1.1528e-06 | - | - | -
[5 empty] | Tons/kWh | - | 0 | 0.0023057 | -
[5 empty] | Metric Tons/MWh | - | 0 | 2.3057 | -
[5 empty] | Lbs. | - | 0.0023057 | - | -
[5 empty] | Actual | - | 0.0023057 | 2.3057 | 2.3057
| CO2 | Annual | 1612.42 | 0.00080621
[6 empty] | Emission Rate with days, type included | Emission Rate with weight unit included | Emission Rate with weight unit, MWh/kWh unit included | Total Emissions, with # of kWh/Mwh included
[5 empty] | Non-baseload Rates | 0.00080621 | - | - | -
[5 empty] | Tons/kWh | - | 0 | 1.6124 | -
[5 empty] | Metric Tons/MWh | - | 0 | 1612.42 | -
[5 empty] | Lbs. | - | 1.6124 | - | -
[5 empty] | Actual | - | 1.6124 | 1612.42 | 1612.42
| SO2 | Annual | 8.7684 | 4.3842e-06
[6 empty] | Emission Rate with days, type included | Emission Rate with weight unit included | Emission Rate with weight unit, MWh/kWh unit included | Total Emissions, with # of kWh/Mwh included
[5 empty] | Non-baseload Rates | 4.3842e-06 | - | - | -
[5 empty] | Tons/kWh | - | 0 | 0.0087684 | -
[5 empty] | Metric Tons/MWh | - | 0 | 8.7684 | -
[5 empty] | Lbs. | - | 0.0087684 | - | -
[5 empty] | Actual | - | 0.0087684 | 8.7684 | 8.7684
RFC | NOx | Ozone Season | 2.3145 | 1.1572e-06
[6 empty] | Emission Rate with days, type included | Emission Rate with weight unit included | Emission Rate with weight unit, MWh/kWh unit included | Total Emissions, with # of kWh/Mwh included
[5 empty] | Non-baseload Rates | 1.1572e-06 | - | - | -
[5 empty] | Tons/kWh | - | 0 | 0.0023145 | -
[5 empty] | Metric Tons/MWh | - | 0 | 2.3145 | -
[5 empty] | Lbs. | - | 0.0023145 | - | -
[5 empty] | Actual | - | 0.0023145 | 2.3145 | 2.3145
| NOx | Annual | 3.0587 | 1.5294e-06
[6 empty] | Emission Rate with days, type included | Emission Rate with weight unit included | Emission Rate with weight unit, MWh/kWh unit included | Total Emissions, with # of kWh/Mwh included
[5 empty] | Non-baseload Rates | 1.5294e-06 | - | - | -
[5 empty] | Tons/kWh | - | 0 | 0.0030587 | -
[5 empty] | Metric Tons/MWh | - | 0 | 3.0587 | -
[5 empty] | Lbs. | - | 0.0030587 | - | -
[5 empty] | Actual | - | 0.0030587 | 3.0587 | 3.0587
| CO2 | Annual | 1882.91 | 0.00094146
[6 empty] | Emission Rate with days, type included | Emission Rate with weight unit included | Emission Rate with weight unit, MWh/kWh unit included | Total Emissions, with # of kWh/Mwh included
[5 empty] | Non-baseload Rates | 0.00094146 | - | - | -
[5 empty] | Tons/kWh | - | 0 | 1.8829 | -
[5 empty] | Metric Tons/MWh | - | 0 | 1882.91 | -
[5 empty] | Lbs. | - | 1.8829 | - | -
[5 empty] | Actual | - | 1.8829 | 1882.91 | 1882.91
| SO2 | Annual | 12.0901 | 6.045e-06
[6 empty] | Emission Rate with days, type included | Emission Rate with weight unit included | Emission Rate with weight unit, MWh/kWh unit included | Total Emissions, with # of kWh/Mwh included
[5 empty] | Non-baseload Rates | 6.045e-06 | - | - | -
[5 empty] | Tons/kWh | - | 0 | 0.01209 | -
[5 empty] | Metric Tons/MWh | - | 0 | 12.0901 | -
[5 empty] | Lbs. | - | 0.01209 | - | -
[5 empty] | Actual | - | 0.01209 | 12.0901 | 12.0901
SERC | NOx | Ozone Season | 1.9356 | 9.678e-07
[6 empty] | Emission Rate with days, type included | Emission Rate with weight unit included | Emission Rate with weight unit, MWh/kWh unit included | Total Emissions, with # of kWh/Mwh included
[5 empty] | Non-baseload Rates | 9.678e-07 | - | - | -
[5 empty] | Tons/kWh | - | 0 | 0.0019356 | -
[5 empty] | Metric Tons/MWh | - | 0 | 1.9356 | -
[5 empty] | Lbs. | - | 0.0019356 | - | -
[5 empty] | Actual | - | 0.0019356 | 1.9356 | 1.9356
| NOx | Annual | 2.5845 | 1.2922e-06
[6 empty] | Emission Rate with days, type included | Emission Rate with weight unit included | Emission Rate with weight unit, MWh/kWh unit included | Total Emissions, with # of kWh/Mwh included
[5 empty] | Non-baseload Rates | 1.2922e-06 | - | - | - | UNIT CONVERSIONS:
[5 empty] | Tons/kWh | - | 0 | 0.0025845 | - | MWh | 1000
[5 empty] | Metric Tons/MWh | - | 0 | 2.5845 | - | kWh | 1
[5 empty] | Lbs. | - | 0.0025845 | - | -
[5 empty] | Actual | - | 0.0025845 | 2.5845 | 2.5845 | Metric Tons | 1.1023
| CO2 | Annual | 1726.81 | 0.0008634 | [5 empty] | Tons | 1
[6 empty] | Emission Rate with days, type included | Emission Rate with weight unit included | Emission Rate with weight unit, MWh/kWh unit included | Total Emissions, with # of kWh/Mwh included | Pounds | 2000
[5 empty] | Non-baseload Rates | 0.0008634 | - | - | -
[5 empty] | Tons/kWh | - | 0 | 1.7268 | -
[5 empty] | Metric Tons/MWh | - | 0 | 1726.81 | -
[5 empty] | Lbs. | - | 1.7268 | - | -
[5 empty] | Actual | - | 1.7268 | 1726.81 | 1726.81
| SO2 | Annual | 8.0114 | 4.0057e-06
[6 empty] | Emission Rate with days, type included | Emission Rate with weight unit included | Emission Rate with weight unit, MWh/kWh unit included | Total Emissions, with # of kWh/Mwh included
[5 empty] | Non-baseload Rates | 4.0057e-06 | - | - | -
[5 empty] | Tons/kWh | - | 0 | 0.0080114 | -
[5 empty] | Metric Tons/MWh | - | 0 | 8.0114 | -
[5 empty] | Lbs. | - | 0.0080114 | - | -
[5 empty] | Actual | - | 0.0080114 | 8.0114 | 8.0114
RFC East | NOx | Ozone Season | 2.2945 | 1.1473e-06
[6 empty] | Emission Rate with days, type included | Emission Rate with weight unit included | Emission Rate with weight unit, MWh/kWh unit included | Total Emissions, with # of kWh/Mwh included
[5 empty] | Non-baseload Rates | 1.1473e-06 | - | - | -
[5 empty] | Tons/kWh | - | 0 | 0.0022945 | -
[5 empty] | Metric Tons/MWh | - | 0 | 2.2945 | -
[5 empty] | Lbs. | - | 0.0022945 | - | -
[5 empty] | Actual | - | 0.0022945 | 2.2945 | 2.2945
| NOx | Annual | 2.7681 | 1.384e-06
[6 empty] | Emission Rate with days, type included | Emission Rate with weight unit included | Emission Rate with weight unit, MWh/kWh unit included | Total Emissions, with # of kWh/Mwh included
[5 empty] | Non-baseload Rates | 1.384e-06 | - | - | -
[5 empty] | Tons/kWh | - | 0 | 0.0027681 | -
[5 empty] | Metric Tons/MWh | - | 0 | 2.7681 | -
[5 empty] | Lbs. | - | 0.0027681 | - | -
[5 empty] | Actual | - | 0.0027681 | 2.7681 | 2.7681
| CO2 | Annual | 1790.5 | 0.00089525
[6 empty] | Emission Rate with days, type included | Emission Rate with weight unit included | Emission Rate with weight unit, MWh/kWh unit included | Total Emissions, with # of kWh/Mwh included
[5 empty] | Non-baseload Rates | 0.00089525 | - | - | -
[5 empty] | Tons/kWh | - | 0 | 1.7905 | -
[5 empty] | Metric Tons/MWh | - | 0 | 1790.5 | -
[5 empty] | Lbs. | - | 1.7905 | - | -
[5 empty] | Actual | - | 1.7905 | 1790.5 | 1790.5
| SO2 | Annual | 10.5256 | 5.2628e-06
[6 empty] | Emission Rate with days, type included | Emission Rate with weight unit included | Emission Rate with weight unit, MWh/kWh unit included | Total Emissions, with # of kWh/Mwh included
[5 empty] | Non-baseload Rates | 5.2628e-06 | - | - | -
[5 empty] | Tons/kWh | - | 0 | 0.010526 | -
[5 empty] | Metric Tons/MWh | - | 0 | 10.5256 | -
[5 empty] | Lbs. | - | 0.010526 | - | -
[5 empty] | Actual | - | 0.010526 | 10.5256 | 10.5256
SRVC | NOx | Ozone Season | 1.825 | 9.125e-07
[6 empty] | Emission Rate with days, type included | Emission Rate with weight unit included | Emission Rate with weight unit, MWh/kWh unit included | Total Emissions, with # of kWh/Mwh included
[5 empty] | Non-baseload Rates | 9.125e-07 | - | - | -
[5 empty] | Tons/kWh | - | 0 | 0.001825 | -
[5 empty] | Metric Tons/MWh | - | 0 | 1.825 | -
[5 empty] | Lbs. | - | 0.001825 | - | -
[5 empty] | Actual | - | 0.001825 | 1.825 | 1.825
| NOx | Annual | 2.4879 | 1.2439e-06
[6 empty] | Emission Rate with days, type included | Emission Rate with weight unit included | Emission Rate with weight unit, MWh/kWh unit included | Total Emissions, with # of kWh/Mwh included
[5 empty] | Non-baseload Rates | 1.2439e-06 | - | - | -
[5 empty] | Tons/kWh | - | 0 | 0.0024879 | -
[5 empty] | Metric Tons/MWh | - | 0 | 2.4879 | -
[5 empty] | Lbs. | - | 0.0024879 | - | -
[5 empty] | Actual | - | 0.0024879 | 2.4879 | 2.4879
| CO2 | Annual | 1781.28 | 0.00089064
[6 empty] | Emission Rate with days, type included | Emission Rate with weight unit included | Emission Rate with weight unit, MWh/kWh unit included | Total Emissions, with # of kWh/Mwh included
[5 empty] | Non-baseload Rates | 0.00089064 | - | - | -
[5 empty] | Tons/kWh | - | 0 | 1.7813 | -
[5 empty] | Metric Tons/MWh | - | 0 | 1781.28 | -
[5 empty] | Lbs. | - | 1.7813 | - | -
[5 empty] | Actual | - | 1.7813 | 1781.28 | 1781.28
| SO2 | Annual | 9.3314 | 4.6657e-06
[6 empty] | Emission Rate with days, type included | Emission Rate with weight unit included | Emission Rate with weight unit, MWh/kWh unit included | Total Emissions, with # of kWh/Mwh included
[5 empty] | Non-baseload Rates | 4.6657e-06 | - | - | -
[5 empty] | Tons/kWh | - | 0 | 0.0093314 | -
[5 empty] | Metric Tons/MWh | - | 0 | 9.3314 | -
[5 empty] | Lbs. | - | 0.0093314 | - | -
[5 empty] | Actual | - | 0.0093314 | 9.3314 | 9.3314

## Rate Reference
|  | Output System Average Rate | [6 empty] | Non-Baseload Average Rate | [6 empty] | Time Matched Marginal Rate |  |  |  |  | User-Defined Rate
O3 Season Nox
Time Matched Marginal |  |  |  | Emission Rate: | Including Region: | Including Pollutant: | Including Time Period: | Emissions: |  |  | Emission Rate: | Including Region | Including Pollutant: | Including Time Period: | Emissions: |  | Emission Rate: | Including Pollutant: | Including Time Period: | Emissions: |  | Emission Rate: | Including Pollutant: | Including Time Period: | Emissions:
System Average |  |  | DC | 3.4464 | 3.4464 | 0 |  | 0 |  | DC | 0 | 0 | 0
Non-Baseload Average |  | O3 Season Nox | Maryland | 1.8401 | 0 | 0 |  | 0 | O3 Season Nox | Maryland | 0 | 0 | 0 |  |  | O3 Season Nox | 0 | 0 |  |  | O3 Season Nox | 0 | 0
|  |  | Virginia | 1.2729 | 0 | 0 |  | 0 |  | Virginia | 0 | 0 | 0
|  |  | RFC | 1.418 | 0 | 0 |  | 0 |  | RFC | 0 | 0 | 0
Nitrogen_Oxides |  |  | SERC | 1.3027 | 0 | 0 |  | 0 |  | SERC | 0 | 0 | 0
Carbon_Dioxide |  |  | RFC East | 1.1707 | 0 | 0 |  | 0 |  | RFC East | 0 | 0 | 0
Sulfer_Dioxide |  |  | SRVC | 0.9672 | 0 | 0 |  | 0 |  | SRVC | 0 | 0 | 0
|  |  |  | Actual | 3.4464 | 0 |  | 0 |  |  | Actual | 0 | 0
Annual | Annual
Ozone Season
|  | Annual Nox | [6 empty] | Annual Nox | [6 empty] | Annual Nox | 0 | 0 | 0 | 0 | Annual Nox | 0 | 0 | 0 | 0
Wind |  |  | DC | 3.6538 | 3.6538 | 0 |  | 0 |  | DC | 0 | 0 | 0 |  | 0
PV |  |  | Maryland | 2.4622 | 0 | 0 |  | 0 |  | Maryland | 0 | 0 | 0 |  | 0
HVAC |  |  | Virginia | 1.789 | 0 | 0 |  | 0 |  | Virginia | 0 | 0 | 0 |  | 0
Lighting |  |  | RFC | 2.288 | 0 | 0 |  | 0 |  | RFC | 0 | 0 | 0 |  | 0
LED |  |  | SERC | 1.3027 | 0 | 0 |  | 0 |  | SERC | 0 | 0 | 0 |  | 0
Generic |  |  | RFC East | 1.6307 | 0 | 0 |  | 0 |  | RFC East | 0 | 0 | 0 |  | 0
|  |  | SRVC | 1.6053 | 0 | 0 |  | 0 |  | SRVC | 0 | 0 | 0 |  | 0
DC |  |  |  | Actual | 3.6538 | 0 | 0 | 0 |  |  | Actual | 0 | 0 | 0 | 0
Maryland |  | Annual CO2 | [6 empty] | Annual CO2 | [6 empty] | Annual CO2 | 0 | 0 | 0 | 0 | Annual CO2 | 0 | 0 | 0 | 0
Virginia |  |  | DC | 2432.3 | 2432.3 | 0 |  |  |  | DC | 0 | 0 | 0 |  | 0
RFC |  |  | Maryland | 1352.27 | 0 | 0 |  |  |  | Maryland | 0 | 0 | 0 |  | 0
SERC |  |  | Virginia | 1196.05 | 0 | 0 |  |  |  | Virginia | 0 | 0 | 0 |  | 0
RFC East |  |  | RFC | 1427.21 | 0 | 0 |  |  |  | RFC | 0 | 0 | 0 |  | 0
SRVC |  |  | SERC | 1368.85 | 0 | 0 |  |  |  | SERC | 0 | 0 | 0 |  | 0
|  |  | RFC East | 1139.07 | 0 | 0 |  |  |  | RFC East | 0 | 0 | 0 |  | 0
|  |  | SRVC | 1134.88 | 0 | 0 |  |  |  | SRVC | 0 | 0 | 0 |  | 0
|  |  |  | Actual | 2432.3 | 0 | 0 | 0 |  |  | Actual | 0 | 0 | 0 | 0
|  | Annual SO2 | [6 empty] | Annual SO2 | [6 empty] | Annual SO2 | 0 | 0 | 0 | 0 | Annual SO2 | 0 | 0 | 0 | 0
|  |  | DC | 8.09 | 8.09 | 8.09 |  |  |  | DC | 0 | 0 | 0 |  | 0
|  |  | Maryland | 10.9375 | 0 | 0 |  |  |  | Maryland | 0 | 0 | 0 |  | 0
|  |  | Virginia | 5.7635 | 0 | 0 |  |  |  | Virginia | 0 | 0 | 0 |  | 0
|  |  | RFC | 8.9846 | 0 | 0 |  |  |  | RFC | 0 | 0 | 0 |  | 0
|  |  | SERC | 6.2443 | 0 | 0 |  |  |  | SERC | 0 | 0 | 0 |  | 0
|  |  | RFC East | 7.7918 | 0 | 0 |  |  |  | RFC East | 0 | 0 | 0 |  | 0
|  |  | SRVC | 5.8858 | 0 | 0 |  |  |  | SRVC | 0 | 0 | 0 |  | 0
|  |  |  | Actual | 8.09 | 8.09 | 8.09 | 8.09 |  |  | Actual | 0 | 0 | 0 | 0
|  |  | Emission Rate: | Emission:
|  | Time Matched Marginal Methodology Rate: | 0 | 0
|  | Output System Average Rate: | 8.09 | 8.09
|  | Non-Baseload Average Rate: | 0 | 0
|  | User-Defined Rate: | 0 | 0
|  | Actual: | 8.09 | 8.09
Dashboard'!$O$11 | is cool

## How to Update Values
Notes on how to replace rate values:
**All new rates should be in Tons/kWh emitted (Can use dashboard to convert your number to these units if necessary).
**Some of the cells referred to below are hidden. To unhide cell columns/rows, select surrounding columns/rows and right click "Unhide."
Additional notes on how this spreadsheet works:
**The sheet 'Rate Lookup' is the spreadsheet for users to refer to in order to look up and input their own user-defined rate on the dashboard.
**The sheet 'Rate Lookup' also calculates the Time-Matched Marginal (TMM) methodology rates and emissions, by changing units (weight units [tons/metric tons/pounds] and electric units [kWh/MWh]) one step at a time. This is hidden.
**The sheet 'Ouput Sys. Avg Rates' calculates the Ouput System Average Rates in the same way that the TMM Rates are calculated.
**The Sheet Non-Baseload Output Rates calculates the non-baseload average output rates in the same way that the TMM and Ouput System Average rates are calculated.
**These rates are calculated and converted based on the preferred units that the user indicates on the dashboard, and listed on the sheet 'Rate Reference,' before being sent to the Dashboard's output cells.
|  |  | Sheet to Refer To: |  |  |  | Sheet to Refer To: |  |  |  | Sheet to Refer To:
|  |  | Rate Lookup |  |  |  | Output Sys. Avg. Rates |  |  |  | Non-Baseload Output Rates
Rate Type: | Pollutant/Time Period: | Energy Type: | Cell Value to Change: | Rate Type: | Pollutant/Time Period: | Region: | Cell Value to Change: | Rate Type: | Pollutant/Time Period: | Region: | Cell Value to Change:
TMM Rates: | NOx Ozone Season: | Wind | C5 | Output System Average Rates: | NOx Ozone Season: | DC | I3 | Non-Baseload Rates: | NOx Ozone Season: | DC | E3
|  | PV | C6 |  |  | Maryland | I31 |  |  | Maryland | E31
|  | HVAC | C7 |  |  | Virginia | I59 |  |  | Virginia | E59
|  | Lighting | C8 |  |  | RFC | I87 |  |  | RFC | E87
|  | LED | C9 |  |  | SERC | I115 |  |  | SERC | E115
|  | Generic | C10 |  |  | RFC East | I143 |  |  | RFC East | E143
| NOx Annual | Wind | C14 |  |  | SRVC | I171 |  |  | SRVC | E171
|  | PV | C15 |  | NOx Annual | DC | I10 |  | NOx Annual | DC | E10
|  | HVAC | C16 |  |  | Maryland | I38 |  |  | Maryland | E38
|  | Lighting | C17 |  |  | Virginia | I66 |  |  | Virginia | E66
|  | LED | C18 |  |  | RFC | I94 |  |  | RFC | E94
|  | Generic | C19 |  |  | SERC | I122 |  |  | SERC | E122
| CO2 Annual | Wind | C24 |  |  | RFC East | I150 |  |  | RFC East | E150
|  | PV | C25 |  |  | SRVC | I178 |  |  | SRVC | E178
|  | HVAC | C26 |  | CO2 Annual | DC | I17 |  | CO2 Annual | DC | E17
|  | Lighting | C27 |  |  | Maryland | I45 |  |  | Maryland | E45
|  | LED | C28 |  |  | Virginia | I73 |  |  | Virginia | E73
|  | Generic | C29 |  |  | RFC | I101 |  |  | RFC | E101
| SO2 Annual | Wind | C33 |  |  | SERC | I129 |  |  | SERC | E129
|  | PV | C34 |  |  | RFC East | I157 |  |  | RFC East | E157
|  | HVAC | C35 |  |  | SRVC | I185 |  |  | SRVC | E185
|  | Lighting | C36 |  | SO2 Annual | DC | I24 |  | SO2 Annual | DC | E24
|  | LED | C37 |  |  | Maryland | I52 |  |  | Maryland | E152
|  | Generic | C38 |  |  | Virginia | I80 |  |  | Virginia | E280
[6 empty] | RFC | I108 |  |  | RFC | E408
[6 empty] | SERC | I136 |  |  | SERC | E536
[6 empty] | RFC East | I164 |  |  | RFC East | E664
[6 empty] | SRVC | I192 |  |  | SRVC | E792

## Data
Data for MWCOG Calculator Revisions
LED
Average Annual Avoided Emission Rates (lb/MWH)
lbs/MWh
|  | NOx | SO2 | CO2
| Annual | 2.9131 | 14.7852 | 1903.9989
| Ozone Season | 2.7469 | 13.302 | 1835.9543
Total Annual Avoided Emissions (tons per year) for 1000 MWh per year
tons
|  | NOx | SO2 | CO2
| Annual | 1.4566 | 7.3926 | 951.9994
| Ozone Season | 0.58355 | 2.8259 | 390.0355
PV
Average Annual Avoided Emission Rates (lb/MWH)
lbs/MWh
|  | NOx | SO2 | CO2
| Annual | 2.8167 | 13.3443 | 1853.184
| Ozone Season | 2.6413 | 11.6733 | 1773.3133
Total Annual Avoided Emissions (tons per year) for 1000 MWh per year
tons
|  | NOx | SO2 | CO2
| Annual | 1.4083 | 6.6721 | 926.592
| Ozone Season | 0.7722 | 3.4127 | 518.4324
Lighting
Average Annual Avoided Emission Rates (lb/MWH)
lbs/MWh
|  | NOx | SO2 | CO2
| Annual | 2.8415 | 13.8328 | 1869.1707
| Ozone Season | 2.6794 | 12.1772 | 1802.5348
Total Annual Avoided Emissions (tons per year) for 1000 MWh per year
tons
|  | NOx | SO2 | CO2
| Annual | 1.4208 | 6.9164 | 934.5853
| Ozone Season | 0.64228 | 2.919 | 432.089
Wind
Average Annual Avoided Emission Rates (lb/MWH)
lbs/MWh
|  | NOx | SO2 | CO2
| Annual | 2.9261 | 15.2406 | 1917.1196
| Ozone Season | 2.7705 | 13.8734 | 1850.2631
Total Annual Avoided Emissions (tons per year) for 1000 MWh per year
tons
|  | NOx | SO2 | CO2
| Annual | 1.463 | 7.6203 | 958.5598
| Ozone Season | 0.49789 | 2.4932 | 332.5116
AC
Average Annual Avoided Emission Rates (lb/MWH)
lbs/MWh
|  | NOx | SO2 | CO2
| Annual | 2.8181 | 13.4819 | 1860.6953
| Ozone Season | 2.6915 | 12.1327 | 1800.325
Total Annual Avoided Emissions (tons per year) for 1000 MWh per year
tons
|  | NOx | SO2 | CO2
| Annual | 1.4091 | 6.741 | 930.3477
| Ozone Season | 0.87217 | 3.9316 | 583.3988